## Introduction
34
PSI from THERM blank calculation sheet
This collection of sheets has been designed to perform the necessary calculation
to transform THERM model outputs to Psi value for thermal bridges in buildings
It is offered free but with obvious caveats as to its use
- no claims are made for its accuracy or correctness
The first sheets are designed to record the details of the construction (sketches)
this needs to be enough information to enable the calculation to be repeated :
all dimensions
all conductivities
all surface resistances
position of meausremnet planes ( v imp for external dims)
The following sheets are designed for the following particular situations:
|  |  | AMBIENT | any junction not involving ground
|  |  | GROUND BEARING FLOOR | wall to ground joints, unventilated floors
|  |  | SUSPENDED FLOOR | wall to ground joints, ventilated floors
|  |  | WINDOW INSTALLATION | window to wall, simplified case
|  |  | PARTY-PARTITION WALL TO GROUND FLOOR | as it says!
|  |  | PARTY-INTERMEDIATE FLOOR TO WALL | floor junction to wall
Each has space for a THERM view of the elements, construction, isotherm & flux
Use the snipping tool in Vista Win7, for XP use Cropper(freeware) for this
We also suggest you paste in a picture of the finished component layout (no calc displayed)
including red lines for internal reference planes, blue lines for external reference planes
The Therm report function is pasted into the columns to the right,
one column for each component U value, and one for the L2D results.
We run training courses using THERM to calculate thermal models
contact Helen.
Any errors you spot - please let us know! info@peterwarm.co.uk
version history
24 | clarification added to window installation case
25 | Formula changed to work with open office
26 | Layout changed to include elements
27 | All party walls now to be analysed both sides to cope with asymmetric constructions
All outputs now reported to 2 decimal places, but result to 3 visible
Isotherm scale added to all bases
28 | Added suspended floor check that Internal L2D is being used.
Added Flux scale to each sheet
29 | correct internal conditional formatting in susp floor ( see 28)
correct wall /void height definition
30 | corrected formula in ground and party ground sheet P27 replace 0.427 with 0.457 (thanks andrew lundberg)
31 | Window installation N35 IF command added
34 | Corrected Ground Party Wall unequal (cels O53,61), added Wall Party wall unequal
future
add un heated basement to floor void temp calc
WARM: Low Energy Building Practice
7 The Crescent, Plymouth PL1 3AB - 01752 542 546 - www.peterwarm.co.uk

## Sketch (Element 1)
34
| Parameter | Derivation | Value | Library code
| ext Rse |  | R 0.04 | AA External
A | Window frame | Manufacturer | k 0.0816 | A_window_livingwood_passiveuropa_92_sides
B | Gyproc Thermaline PLUS | Manufacturer | k 0.033 | A_Gyproc thermaline PLUS
C | Larch timber cladding | Literature | k 0.14 | A_Larch
D | Unventilated cavity | Convention | keff 0.1441 | A_CEN frame cavity unventilated
E | Bitroc | Literature | k 0.05 | A_Bitroc
F | ecofab straw | Literature | k 0.055 | A_Srtaw
G | Plywood: heat across grain | Standard value | k 0.039 | AA_TIM plywood heat across grain
H | Timber | Standard value: softwood | k 0.13 | AA TIM General
I | Plasterboard and skim | Standard value | k 0.21 | AA FIN plasterboard and skim
| int Rsi |  | R 0.13 | AA Interior Horiz
Name
TW1
I
A
B
C
D
E
F
H
G

## Sketch (Junction)
34
Junction
| Window | Thickness | 92 | mm
|  | Width | 154 | mm
|  | Uf | 0.1612 | W/m2K
Information from Livingwood windows on the
PASSIVE Europa 92 door
of the Zyle Fenster UAB Company
| Parameter | Derivation |  | Value | Library code
A | Door frame | Manufacturer |  | k 0.1612 | A_window_livingwood_PASSIVE Europa 92 door_sill
\
Name
TW1

## Ambient Junction (hidden)
34
|  | Software: | Therm 5.2 |  |  | Date:
|  | Job Name: |  |  |  | Job No:
|  | Tab name: | Ambient Junction |  |  | Completed by:
|  | Descrip: |  |  |  | Checked by:
Heat Flux |  | Data colum | Row | Name | Ufactor name | Length mm | U factor | L2D W/Km
(Heatflow through materials) |  | S | 16 |  |  | #VALUE! | #VALUE!
|  | T | 16 |  |  | #VALUE! | #VALUE!
|  | U | 16 | L2D |  | #VALUE! | #VALUE! | #VALUE!
U - value calculation for data row
Check surface resistances correct
Checl total length correct
[7 empty] | Modelling U Value ( W/m2K) | none
U - value calculation for data row
Check surface resistance correct
Checl total length correct
[7 empty] | Modelling U Value ( W/m2K) | none
|  | Psi calculation |  |  | length | U-value/L2D1 | heat flow | psi value
[5 empty] | mm | W/m2K | W/mK | W/mK
|  | L2D |  |  |  |  | #VALUE!
|  |  | Length time U value: |  |  | none | 0
|  |  | Length time U value: |  |  | none | 0
#VALUE!
[5 empty] | psi Internal | #VALUE! |  | W/mK
Isotherms |  | Psi calculation |  |  | length | U-value/L2D1 | heat flow | psi value
(Lines of constant temp) |  |  |  |  | mm | W/m2K | W/mK | W/mK
|  | L2D |  |  |  |  | #VALUE!
|  |  | Length time U value: |  |  | none | 0
|  |  | Length time U value: |  |  | none | 0
#VALUE!
[5 empty] | psi External | #VALUE! |  | W/mK
|  | Error in calculation: |  |  |  | From therm report - worst cell |  | %
Junction (inc reference planes) |  | Elements
WARM: Low Energy Building Practice
7 The Crescent, Plymouth PL1 3AB - 01752 542 546 - www.peterwarm.co.uk
Cold Outside (0°C)
Warm Inside (20°C)
Black = no heat flow
White = high heat flow

## Ground Bearing Junction (hidden)
34
|  | Software: | Therm 5.2 |  |  | Date:
|  | Job Name: |  |  |  | Job No:
|  | Tab name: | Ground Bearing Junction |  |  | Completed by:
|  | Descrip: |  |  |  | Checked by:
Heat Flux |  | Data colum | Row | Name | Ufactor name | Length mm | U factor | L2D W/Km
(Heatflow through materials) |  | S | 16 | Wall |  | #VALUE! | #VALUE!
|  | T | 16 | Floor Cassette |  | #VALUE! | #VALUE!
|  | U | 16 | L2D |  | #VALUE! | #VALUE! | #VALUE!
|  | U - value calculation for data row |  |  | Wall
Check surface resistances correct
Checl total length correct
[7 empty] | Modelling U Value ( W/m2K) | none
|  | U - value calculation for data row |  |  | Floor Cassette
Check surface resistance correct ( zero under)
Checl total length correct
[7 empty] | Floor Cassette Modelling U Value ( W/m2K) | none
GROUND BEARING Ground Floor Calculation using ISO 13770, check values below
|  |  | areas m2 | 4 | m2 | perim m | 1 | m
|  |  | wall thick | 0 | m | ground k | 2 | W/m2K
|  |  | dg | #VALUE! |  | B' | 8
[7 empty] | FLOOR Modelling U Value ( W/m2K) | #VALUE!
|  | Psi calculation |  |  | length | U-value/L2D1 | heat flow | psi value
[5 empty] | mm | W/m2K | W/mK | W/mK
|  | L2D |  |  |  |  | #VALUE!
Isotherms |  | Wall | Length time U value: |  |  | none | 0
(Lines of constant temp) |  | Floor | Length time U value: |  |  | #VALUE! | 0
#VALUE!
[5 empty] | psi Internal | #VALUE! |  | W/mK
|  | Psi calculation |  |  | length | U-value/L2D1 | heat flow | psi value
[5 empty] | mm | W/m2K | W/mK | W/mK
|  | L2D |  |  |  |  | #VALUE!
|  | Wall | Length time U value: |  |  | none | 0
|  | Floor | Length time U value: |  |  | #VALUE! | 0
#VALUE!
[5 empty] | psi External | #VALUE! |  | W/mK
|  | Error in calculation: |  |  |  | From therm report - worst cell |  | %
Junction (inc reference planes) |  | Elements
WARM: Low Energy Building Practice
7 The Crescent, Plymouth PL1 3AB - 01752 542 546 - www.peterwarm.co.uk
WARM: Low Energy Building Practice
7 The Crescent, Plymouth PL1 3AB - 01752 542 546 - www.peterwarm.co.uk
WARM: Low Energy Building Practice
7 The Crescent, Plymouth PL1 3AB - 01752 542 546 - www.peterwarm.co.uk
Cold Outside (0°C)
Warm Inside (20°C)
Black = no heat flow
White = high heat flow
Note on K24: pete: default 4 m2 for perimeter 1m
Note on K25: pete: default 0 for PH external measurements
Note on K26: pete: Total equivalent thickness of ground
Note on N26: pete: Characteristic dimension of floor
Note on O26: pete: standard is 8m, ie floor width of 4m to middle of model

## Suspended Floor Junction (hidden)
34
|  | Software: | Therm 5.2 |  |  | Date:
|  | Job Name: |  |  |  | Job No:
|  | Tab name: | Suspended Floor Junction |  |  | Completed by:
|  | Descrip: |  |  |  | Checked by:
Heat Flux |  | Data colum | Row | Name | Ufactor name | Length mm | U factor | L2D W/Km
(Heatflow through materials) |  | S | 16 | Wall |  | #VALUE! | #VALUE!
|  | T | 16 | Floor Cassette |  | #VALUE! | #VALUE!
|  | U | 16 | L2D |  | #VALUE! | #VALUE! | #VALUE!
|  | U - value calculation for data row |  |  | Wall
Check surface resistances correct
Checl total length correct
[7 empty] | Modelling U Value ( W/m2K) | none
|  | U - value calculation for data row |  |  | Floor Cassette
Check surface resistance correct ( zero under)
Checl total length correct
[7 empty] | Floor Cassette Modelling U Value ( W/m2K) | none
VENTED Ground Floor Calculation using ISO 13770, check values below
|  |  | ventilation opening | 0.0015 |  | windspeed | 5
|  |  | wind shielding | 0.05 |  | ground k | 2 | W/m2K
|  |  | areas m2 | 4 | m2 | perim m | 1 | m
|  |  | wall thick | 0 | m | Rgins | 0
|  |  | Void ht above ground | 0.3 | m | Uwall | 2
|  |  | dg | 0.42 |  | B' | 8
|  |  | Ug | 0.6431 |  | Vcpro | 0.27214
[7 empty] | FLOOR VOID Temperature (20/0) C | #VALUE!
Isotherms | [6 empty] | FLOOR Modelling U Value ( W/m2K) | #VALUE!
(Lines of constant temp)
|  | Psi calculation |  |  | length | U-value/L2D1 | heat flow | psi value
[5 empty] | mm | W/m2K | W/mK | W/mK
|  | L2D |  |  |  |  | #VALUE!
|  | Wall | Length time U value: |  |  | none | 0
|  | Floor | Length time U value: |  |  | #VALUE! | 0
#VALUE!
[5 empty] | psi Internal | #VALUE! |  | W/mK
|  | Psi calculation |  |  | length | U-value/L2D1 | heat flow | psi value
[5 empty] | mm | W/m2K | W/mK | W/mK
|  | L2D |  |  |  |  | #VALUE!
|  | Wall | Length time U value: |  |  | none | 0
|  | Floor | Length time U value: |  |  | #VALUE! | 0
#VALUE!
[5 empty] | psi External | #VALUE! |  | W/mK
|  | Error in calculation: |  |  |  | From therm report - worst cell |  | %
Junction (inc reference planes) |  | Elements
WARM: Low Energy Building Practice
7 The Crescent, Plymouth PL1 3AB - 01752 542 546 - www.peterwarm.co.uk
WARM: Low Energy Building Practice
7 The Crescent, Plymouth PL1 3AB - 01752 542 546 - www.peterwarm.co.uk
WARM: Low Energy Building Practice
7 The Crescent, Plymouth PL1 3AB - 01752 542 546 - www.peterwarm.co.uk
Cold Outside (0°C)
Warm Inside (20°C)
Black = no heat flow
White = high heat flow
Note on K24: pete: area of opening per perim length, m/m2
Note on N24: pete: design wind speed at 10m in m/s
Note on K25: pete: city centre 0.02 avg 0.05 exposed 0.1
Note on K26: pete: default 4 m2 for perimeter 1m
Note on K27: pete: default 0 for PH external measurements
Note on N27: pete: Resistance of any insulation below void - normally zero
Note on K28: pete: measure from internal floor height to ground level
Note on K29: pete: Total equivalent thickness of ground
Note on N29: pete: Characteristic dimension of floor
Note on O29: pete: standard is 8m, ie floor width of 4m to middle of model
Note on K30: pete: Thermal transmittance for heat flow through the ground
Note on N30: pete: Specific loss from ventilation
Note on O31: pete: with internal at 20C and external 0C

## Door Installation
| 34 | [7 empty] | Therm Version 6.3.46.0 | Therm Version 6.3.46.0
|  | Software: | Therm 6.3 |  |  | Date: | 2014-12-29 |  | Date: Sun Dec 28 20:43:52 2014 | Date: Sun Dec 28 20:44:58 2014
|  | Job Name: | ecofab |  |  | Job No:
|  | Tab name: | Door Installation |  |  | Completed by: | RG |  | Created by: | Created by:
|  | Descrip: | Livingwood: Passiv Europa 92 Door |  |  | Checked by: |  |  | Created for: | Created for:
Heat Flux |  | Data column | Row | Name | Ufactor name | Length mm | U factor | L2D W/Km | Therm Filename: C:\Users\Rosie\Desktop\ecofab\Autumn project3\3 - Non-repeating thermal bridges\ecofab files\Straw\Window\Jamb\Wall with window.THM | Therm Filename: C:\Users\Rosie\Desktop\ecofab\Autumn project3\3 - Non-repeating thermal bridges\ecofab files\Straw\Window\Jamb\Wall with window.THM
(Heatflow through materials) |  | S | 16 | Wall | Internal | 2376 | 0.1722 |  | Cross Section Type: Sill | Cross Section Type: Sill
|  | T | 16 | Wall+Frame | Internal | 2503 | 0.2445 | 0.61198 | Underlay Name: C:\Users\Rosie\Desktop\ecofab\Autumn project1\5 - Non-repeating thermal bridges\ecofab files\Rory\Window\ss\DET 40 BR-440 window file1.dxf | Underlay Name: C:\Users\Rosie\Desktop\ecofab\Autumn project1\5 - Non-repeating thermal bridges\ecofab files\Rory\Window\ss\DET 40 BR-440 window file1.dxf
|  | U - value calculation for data row |  |  | Wall |  |  |  | U-factors | U-factors
|  |  | Check surface resistances correct |  |  |  | y
|  |  | Check total length correct |  |  |  | y |  | Name Length Basis U-factor | Name Length Basis U-factor
[9 empty] | mm W/m2-K | mm W/m2-K
[7 empty] | Modelling U Value ( W/m2K) | 0.1722 | -------------------- ------- ------------ -------- | -------------------- ------- ------------ --------
[9 empty] | Internal 2376.00 Total Length 0.1722 | Internal 2503.00 Total Length 0.2445
|  | Data for window frame |  |  | dimension | U-value | conductivity |  | External 2000.00 Total Length 0.2046 | External 2161.04 Total Length 0.2831
[5 empty] | mm | W/m2K | W/mK
|  |  | Frame | width w | 154
|  |  |  | thickness t | 92 |  |  |  | Solid Materials | Solid Materials
|  |  |  | Uf |  | 1.35
|  |  |  | Homogenous frame? |  | y |  |  | Name Conductivity Emissivity | Name Conductivity Emissivity
|  |  | External Surface resistance |  |  | 0.04 |  |  | W/m-K | W/m-K
|  |  | Internal Surface resistance |  |  | 0.13 |  |  | ------------------------------ ------------- ---------- | ------------------------------ ------------- ----------
|  | Draw frame as a rectangle 92 mm thick, 154 mm wide and with a conductivity of | [6 empty] | AA TIM General Timber 0.13 0.90 | AA TIM General Timber 0.13 0.90
[5 empty] | Frame Conductivity | 0.16119 | W/mK |  | AA TIM plywood heat across gra | AA TIM plywood heat across gra
[9 empty] | in 0.22 0.90 | in 0.22 0.90
|  | Psi Window Installation according to Passivhaus | [6 empty] | A_Straw 0.05 0.90 | A_Straw 0.05 0.90
[5 empty] | dimension | U-value | heat flow |  | AA FIN plasterboard & skim 0.21 0.90 | AA FIN plasterboard & skim 0.21 0.90
[5 empty] | mm | W/m2K | W/mK |  | Wall with window:A_Larch 0.14 0.90 | Wall with window:A_Larch 0.14 0.90
|  | Wall and Frame |  |  |  |  | 0.61198 |  | A_ecoonic 0.40 0.90 | A_ecoonic 0.40 0.90
Isotherms |  | Wall |  |  | 2000 | 0.1722 | 0.3444 |  |  | A_door_livingwood_PassivEuropa
(Lines of constant temp) |  | Simplified Frame |  |  | 154 | 1.35 | 0.2079 |  |  | 92_sill 0.16 0.90
[7 empty] | 0.059683 |  | Cavities
[5 empty] | Installation Psi | 0.059683 |  | W/mK
Cavities
|  | Error in calculation: |  |  |  | From therm report - worst cell | 6.1 | % | Name: A_CEN frame cavity unventilated
Gas Fill: Air
[9 empty] | Convection Model: CEN | Name: A_CEN frame cavity unventilated
[9 empty] | Radiation Model: Standard | Gas Fill: Air
Convection Model: CEN
[9 empty] | Poly Heat Side 1 Side 2 Dimension Nu Keff Cavity | Radiation Model: Standard
ID Flow Temp Emis Temp Emis Horz. Vert. # Height
[9 empty] | Dir C C mm mm W/m-K mm | Poly Heat Side 1 Side 2 Dimension Nu Keff Cavity
[9 empty] | ----- -------------------- -------- ---- -------- ---- ------ ------ ------ ------ ------ | ID Flow Temp Emis Temp Emis Horz. Vert. # Height
[9 empty] | 29 Horizontal 15.00 0.90 5.00 0.90 25.002000.0 N/A 0.1441 N/A | Dir C C mm mm W/m-K mm
[9 empty] | 4 Horizontal 15.00 0.90 5.00 0.90 50.001955.0 N/A 0.2871 N/A | ----- -------------------- -------- ---- -------- ---- ------ ------ ------ ------ ------
29 Horizontal 15.00 0.90 5.00 0.90 25.002000.0 N/A 0.1441 N/A
4 Horizontal 15.00 0.90 5.00 0.90 50.001955.0 N/A 0.2871 N/A
Glazing Systems
[9 empty] | None | Glazing Systems
None
Standard Boundary Conditions
Junction (inc reference planes) |  | Elements | [6 empty] | Name Temperature Film Coefficient | Standard Boundary Conditions
C W/m2-K
[9 empty] | ------------------------------ ------------ ----------------- | Name Temperature Film Coefficient
[9 empty] | AA Interior Horizontal R0.13 2 | C W/m2-K
[9 empty] | 0C 20.00 7.690 | ------------------------------ ------------ -----------------
|  | Wall |  |  |  | Window frame |  |  | AA External R0.04 0C 0.00 25.000 | AA External R0.04 0C 0.00 25.000
AA Interior Horizontal R0.13 2
0C 20.00 7.690
Calculation Specifications
--------------------------
Calculation Specifications
[6 empty] | Thickness | 92 | mm | Mesh Parameter : 6 | --------------------------
[6 empty] | Width | 101 | mm | Estimated Error: 6.2%
[6 empty] | Uf | 0.865 | W/m2K | Calculations done in Version 6.3.46.0 | Mesh Parameter : 6
[9 empty] | Estimated Error: 5.9% | Estimated Error: 6.1%
[9 empty] | Calculations done in Version 6.3.46.0 | Calculations done in Version 6.3.46.0
Estimated Error: 6.1%
Calculations done in Version 6.3.46.0
Calculations done in Version 6.3.46.0
WARM: Low Energy Building Practice
7 The Crescent, Plymouth PL1 3AB - 01752 542 546 - www.peterwarm.co.uk
thickness
width
Jamb, Lintle or Sill section - each may be different
WARM: Low Energy Building Practice
7 The Crescent, Plymouth PL1 3AB - 01752 542 546 - www.peterwarm.co.uk
WARM: Low Energy Building Practice
7 The Crescent, Plymouth PL1 3AB - 01752 542 546 - www.peterwarm.co.uk
Black = no heat flow
White = high heat flow
WARM: Low Energy Building Practice
7 The Crescent, Plymouth PL1 3AB - 01752 542 546 - www.peterwarm.co.uk
Cold Outside (0°C)
Warm Inside (20°C)
Black = no heat flow
White = high heat flow
Note on L19: pete: glazing (sight) line to wall junction as per PHPP see sketch below
Note on M19: pete: default 100mm
Note on L20: pete: of window frame see sketch below
Note on M20: pete: default 100mm
Note on N21: pete: from window manufacturer
Note on N22: pete: cannot simply calculate conductivty if aluminium clad window
Note on N23: pete: standard values
Note on N24: pete: standard values

## PartyWall to GFloor Equal (hidden)
34
|  | Software: | Therm 5.2 |  |  | Date:
|  | Job Name: |  |  |  | Job No:
|  | Tab name: | PartyWall to GFloor Equal |  |  | Completed by:
|  | Descrip: |  |  |  | Checked by:
Heat Flux |  | Data column | Row | Name | Ufactor name | Length mm | U factor | L2D W/Km
(Heatflow through materials) |  | S | 16 | Floor Cassette |  | #VALUE! | #VALUE!
|  | T | 16 | L2D |  | #VALUE! | #VALUE! | #VALUE!
|  | U - value calculation for data row |  |  | Floor Cassette
Check surface resistance correct ( zero under)
Check total length correct
[7 empty] | Floor Cassette Modelling U Value ( W/m2K) | none
Ground Floor Calculation using ISO 13770, check values below
|  |  | areas m2 | 4 | m2 | perim m | 1 | m
|  |  | wall thick | 0 | m | ground k | 2 | W/m2K
|  |  | dg | #VALUE! | m | B' | 8
[7 empty] | FLOOR Modelling U Value ( W/m2K) | #VALUE!
[7 empty] | FLOOR Temperature Reduction Factor | #VALUE!
|  | Psi calculation |  |  | length | U-value/L2D1 | heat flow | psi value
[5 empty] | mm | W/m2K | W/mK | W/mK
|  | L2D |  |  |  |  | #VALUE!
|  | Floor Cassette | Length time U value: |  |  | none | 0
|  | Correction to include effect of ground |  |  |  |  | #VALUE!
[5 empty] | psi Internal SAP | #VALUE! |  | W/mK
|  | Psi calculation |  |  | length | U-value/L2D1 | heat flow | psi value
[5 empty] | mm | W/m2K | W/mK | W/mK
Isotherms |  | L2D |  |  |  |  | #VALUE!
(Lines of constant temp) |  | Floor Cassette | Length time U value: |  |  | none | 0
[5 empty] | psi External PHPP(Grp17) | #VALUE! |  | W/mK
|  | Error in calculation: |  |  |  | From therm report - worst cell |  | %
Note: PSI value is for both sides, Halve for single side, eg one dwelling.
For partition, Internal measurement includes Partition wall
For Party Wall, internal measure excludes party wall
Both sides assumed SAME temperature, ie 20 C
Junction (inc reference planes) |  | Elements
WARM: Low Energy Building Practice
7 The Crescent, Plymouth PL1 3AB - 01752 542 546 - www.peterwarm.co.uk
WARM: Low Energy Building Practice
7 The Crescent, Plymouth PL1 3AB - 01752 542 546 - www.peterwarm.co.uk
Vertical section
WARM: Low Energy Building Practice
7 The Crescent, Plymouth PL1 3AB - 01752 542 546 - www.peterwarm.co.uk
Cold Outside (0°C)
Warm Inside (20°C)
Black = no heat flow
White = high heat flow
Note on K17: pete: default 4 m2 for perimeter 1m
Note on K18: pete: default 0 for PH external measurements
Note on K19: pete: Total equivalent thickness of ground
Note on N19: pete: Characteristic dimension of floor
Note on O19: pete: standard is 8m, ie floor width of 4m to middle of model
Note on M26: pete: length to internal surface of wall
Note on M33: pete: length to cente of wall

## PartyWall to GFloor UNEqual (hidden)
34
|  | Software: | Therm 5.2 |  |  | Date:
|  | Job Name: |  |  |  | Job No:
|  | Tab name: | PartyWall to GFloor UNEqual |  |  | Completed by:
|  | Descrip: |  |  |  | Checked by:
Heat Flux |  | Data colum | Row | Name | Ufactor name | Length mm | U factor | L2D W/Km
(Heatflow through materials) |  | S | 16 | PartyWall |  | #VALUE! | #VALUE!
|  | T | 16 | 1st Floor Cassette |  | #VALUE! | #VALUE!
|  | U | 16 | 2nd Floor Cassette |  | #VALUE! | #VALUE!
|  | V | 16 | L2D |  | #VALUE! | #VALUE! | #VALUE!
|  | U - value calculation for data row |  |  | PartyWall
Check surface resistances correct
Checl total length correct
[7 empty] | Modelling U Value ( W/m2K) | none
|  | U - value calculation for data row |  |  | 1st Floor Cassette
Check surface resistance correct ( zero under)
Check total length correct
[7 empty] | Floor Cassette Modelling U Value ( W/m2K) | none
Ground Floor Calculation using ISO 13770, check values below
|  |  | areas m2 | 4 | m2 | perim m | 1 | m
|  |  | wall thick | 0 | m | ground k | 2 | W/m2K
|  |  | dg | #VALUE! | m | B' | 8
[7 empty] | FLOOR Modelling U Value ( W/m2K) | #VALUE!
[7 empty] | FLOOR Temperature Reduction Factor | #VALUE!
|  | U - value calculation for data row |  |  | 2nd Floor Cassette
Isotherms |  |  | Check surface resistance correct ( zero under)
(Lines of constant temp) |  |  | Check total length correct
[7 empty] | Floor Cassette Modelling U Value ( W/m2K) | none
Ground Floor Calculation using ISO 13770, check values below
|  |  | areas m2 | 4 | m2 | perim m | 1 | m
|  |  | wall thick | 0 | m | ground k | 2 | W/m2K
|  |  | dg | #VALUE! | m | B' | 8
[7 empty] | FLOOR Modelling U Value ( W/m2K) | #VALUE!
[7 empty] | FLOOR Temperature Reduction Factor | #VALUE!
|  | Temperatrues and Ft factors |  |  |  |  | Ft
|  |  | Building of interest | 20 | C | Party Wall | 0.15
|  |  | Neighbours | 17 | C | Floor | #VALUE!
|  |  | External | 0 | C
|  |  | Average Ground | #VALUE! | C | <--Use this in L2D model!!
|  | Psi calculation |  | length | Ft | U-value/L2D1 | heat flow | psi value
|  |  |  | mm |  | W/m2K | W/mK | W/mK
|  | L2D |  |  | 1 |  | #VALUE!
|  | 1st Floor Cassette |  |  | 1 | none | 0
|  | PartyWall |  |  | #VALUE! | none | 0
|  | Correction to include effect of ground |  |  |  |  | #VALUE!
[5 empty] | psi Internal SAP | #VALUE! |  | W/mK
Junction (inc reference planes) |  | Psi calculation |  | length | Ft | U-value/L2D1 | heat flow | psi value
|  |  |  | mm |  | W/m2K | W/mK | W/mK
|  | L2D |  |  | 1 |  | #VALUE!
|  | 1st Floor Cassette |  |  | 1 | none | 0
|  | PartyWall |  |  | #VALUE! | none | 0
[5 empty] | psi External PHPP(Grp17) | #VALUE! |  | W/mK
|  | Error in calculation: |  |  |  | From therm report - worst cell |  | %
Note: PSI value is for single side, eg one dwelling, typically warmest
Party wall only, internal psi excludes party wall thickness
Side one 20C
Neightbours set at different temperature, typcially 17C if not insulated
Heat Loss is calculated as follows:
Model each floor cassette, obtian U values, assumed different
Calculated floor temperature for each floor, take average
Model party wall, obtain U value
L2D with temps 20, 17 and under floor temperature.
Ensure only heat from heated house is counted
Psi value is L2D heat from one building,
less graound floor U times A times Ftparty wall
less party wall U times A times Ftground
Internal need correcting for Ft
External PHPP does not - enetring as Group 17 does this autmatically in PHPP)
Elements
WARM: Low Energy Building Practice
7 The Crescent, Plymouth PL1 3AB - 01752 542 546 - www.peterwarm.co.uk
WARM: Low Energy Building Practice
7 The Crescent, Plymouth PL1 3AB - 01752 542 546 - www.peterwarm.co.uk
WARM: Low Energy Building Practice
7 The Crescent, Plymouth PL1 3AB - 01752 542 546 - www.peterwarm.co.uk
Cold Outside (0°C)
Warm Inside (20°C)
Black = no heat flow
White = high heat flow
Note on K25: pete: default 4 m2 for perimeter 1m
Note on K26: pete: default 0 for PH external measurements
Note on K27: pete: Total equivalent thickness of ground
Note on N27: pete: Characteristic dimension of floor
Note on O27: pete: standard is 8m, ie floor width of 4m to middle of model
Note on K37: pete: default 4 m2 for perimeter 1m
Note on K38: pete: default 0 for PH external measurements
Note on K39: pete: Total equivalent thickness of ground
Note on N39: pete: Characteristic dimension of floor
Note on O39: pete: standard is 8m, ie floor width of 4m to middle of model
Note on L52: pete: length to internal surface of floor
Note on L53: pete: length to internal surface of wall
Note on L60: pete: length to internal surface of floor
Note on L61: pete: length to internal surface of wall

## Party-Intermed. Floor to Wall (hidden)
34
|  | Software: | Therm 5.2 |  |  | Date:
|  | Job Name: |  |  |  | Job No:
|  | Tab name: | Party-Intermed. Floor to Wall |  |  | Completed by:
|  | Descrip: |  |  |  | Checked by:
Heat Flux |  | Data column | Row | Name | Ufactor name | Length mm | U factor | L2D W/Km
(Heatflow through materials) |  | S | 16 | Wall |  | #VALUE! | #VALUE!
|  | T | 16 | L2D |  | #VALUE! | #VALUE! | #VALUE!
|  | U - value calculation for data row |  |  | Wall
Check surface resistance correct ( zero under)
Check total length correct
[7 empty] | Wall Modelling U Value ( W/m2K) | none
|  | Psi calculation |  |  | length | U-value/L2D1 | heat flow | psi value
[5 empty] | mm | W/m2K | W/mK | W/mK
|  | L2D |  |  |  |  | #VALUE!
|  | Wall | Length time U value: |  |  | none | 0
#VALUE!
[5 empty] | psi Internal SAP | #VALUE! |  | W/mK
|  | Psi calculation |  |  | length | U-value/L2D1 | heat flow | psi value
[5 empty] | mm | W/m2K | W/mK | W/mK
|  | L2D |  |  |  |  | #VALUE!
|  | Wall | Length time U value: |  |  | none | 0
#VALUE!
[5 empty] | psi External PHPP | #VALUE! |  | W/mK
|  | Error in calculation: |  |  |  | From therm report - worst cell |  | %
Isotherms
(Lines of constant temp) |  | Note: PSI value is for both sides, Halve for single side, eg one dwelling.
For Intermed Floor, Internal measurement includes floor thickness
For Party Floor, internal measure excludes party floor thickness
Junction (inc reference planes) |  | Elements
WARM: Low Energy Building Practice
7 The Crescent, Plymouth PL1 3AB - 01752 542 546 - www.peterwarm.co.uk
WARM: Low Energy Building Practice
7 The Crescent, Plymouth PL1 3AB - 01752 542 546 - www.peterwarm.co.uk
Vertical Section
WARM: Low Energy Building Practice
7 The Crescent, Plymouth PL1 3AB - 01752 542 546 - www.peterwarm.co.uk
Cold Outside (0°C)
Warm Inside (20°C)
Black = no heat flow
White = high heat flow
Note on M20: pete: length to internal surface of floor/ceiling
Note on M27: pete: length to cente of party floor

## PartyWall Wall UNEqual (hidden)
34
|  | Software: | Therm |  |  | Date:
|  | Job Name: |  |  |  | Job No:
|  | Tab name: | PartyWall Wall UNEqual |  |  | Completed by:
|  | Descrip: |  |  |  | Checked by:
Heat Flux |  | Data colum | Row | Name | Ufactor name | Length mm | U factor | L2D W/Km
(Heatflow through materials) |  | S | 16 | PartyWall |  | #VALUE! | #VALUE!
|  | T | 16 | 1st Wall |  | #VALUE! | #VALUE!
|  | U | 16 | 2nd Wall |  | #VALUE! | #VALUE!
|  | V | 16 | L2D |  | #VALUE! | #VALUE! | #VALUE!
|  | U - value calculation for data row |  |  | PartyWall
Check surface resistances correct
Checl total length correct
[7 empty] | Modelling U Value ( W/m2K) | none
|  | U - value calculation for data row |  |  | 1st Wall
Check surface resistances correct
Checl total length correct
[7 empty] | Modelling U Value ( W/m2K) | none
|  | U - value calculation for data row |  |  | 2nd Wall
Check surface resistances correct
Checl total length correct
|  | Informative only |  |  |  |  | Modelling U Value ( W/m2K) | none
Isotherms |  | Temperatures and Ft factors |  |  |  |  | Ft
(Lines of constant temp) |  |  | Building of interest | 20 | C | Party Wall | 0.15
|  |  | Neighbours | 17 | C
|  |  | External | 0 | C
|  | Psi calculation |  | length | Ft | U-value/L2D1 | heat flow | psi value
|  |  |  | mm |  | W/m2K | W/mK | W/mK
|  | L2D |  |  | 1 |  | #VALUE!
|  | 1st Wall |  |  | 1 | none | 0
|  | PartyWall |  |  | 0.15 | none | 0
[5 empty] | psi Internal SAP | #VALUE! |  | W/mK
|  | Psi calculation |  | length | Ft | U-value/L2D1 | heat flow | psi value
|  |  |  | mm |  | W/m2K | W/mK | W/mK
|  | L2D |  |  | 1 |  | #VALUE!
|  | 1st Wall |  |  | 1 | none | 0
|  | PartyWall |  |  | 0.15 | none | 0
[5 empty] | psi External PHPP | #VALUE! |  | W/mK
|  | Error in calculation: |  |  |  | From therm report - worst cell |  | %
Junction (inc reference planes)
Note: PSI value is for single side, eg one dwelling, typically warmest
Party wall only, internal psi excludes party wall thickness
Side one 20C
Neightbours set at different temperature, typcially 17C if not insulated
Heat Loss is calculated as follows:
Model each floor cassette, obtian U values, assumed different
Calculated floor temperature for each floor, take average
Model party wall, obtain U value
L2D with temps 20, 17 and under floor temperature.
Ensure only heat from heated house is counted
Psi value is L2D heat from one building,
less graound floor U times A times Ftparty wall
less party wall U times A times Ftground
Internal need correcting for Ft
External PHPP does not - enetring as Group 17 does this autmatically in PHPP)
Elements
WARM: Low Energy Building Practice
7 The Crescent, Plymouth PL1 3AB - 01752 542 546 - www.peterwarm.co.uk
WARM: Low Energy Building Practice
7 The Crescent, Plymouth PL1 3AB - 01752 542 546 - www.peterwarm.co.uk
WARM: Low Energy Building Practice
7 The Crescent, Plymouth PL1 3AB - 01752 542 546 - www.peterwarm.co.uk
Cold Outside (0°C)
Warm Inside (20°C)
Black = no heat flow
White = high heat flow
Note on L39: pete: length to internal surface of floor
Note on L40: pete: length to internal surface of wall
Note on L47: pete: length to internal surface of floor
Note on L48: pete: length to internal surface of wall

## REV (hidden)
2008-03-23 | pw | 11 | fixed problem with L2D multipliers being missed off
2008-06-11 | pw | 12 | deleted old front page
2008-07-14 | pw | 13 | added unheated basement U and t calculation, and extra box for isotherms
2008-07-20 | pw | 14 | modified ground bearing formula to give U value from L2D using zero Rs on lower side
2008-07-30 | pw | 15 | modified unheated basemnet fromula to alow direct input of floob slab U value from Therm results
2008-08-08 | pw | 16 | added problem definition sheet to main worksheet, set print area to three pages
2008-08-14 | pw | 17 | reverted to two different sheets
2009-12-09 | pw | 18 | cleaned up, added tabname